## Sheet1
Johnson Controls Alignment Report
JOB: | DUPONT EXERIMENTAL STATION |  | Laser Alignment
EQUIPMENT # | CHILLER #8 |  | Dial Indicator | ✓
LOCATION: | E315 POWERHOUSE
PARALLEL ALIGNMENT
| READINGS |  | REFERENCE DATA
12:00 |  | REQUIRED HORIZONTAL OFFSET
9:00 |  | REQUIRED VERTICAL OFFSET
6:00 |  | ALLOWABLE ERROR (+ OR -)
3:00
(G) |  | HORIZONTAL PARALLEL MISALIGNMENT
(H) |  | REQUIRED HORIZONTAL OFFSET
(J) |  | HORIZONTAL ERROR
MOTOR MOVEMENT NEEDED
( - ) INDICATES THE MOTOR IS TOO FAR RIGHT OF THE COMPRESSOR OR PUMP
(+ ) INDICATES THE MOTOR IS TOO FAR LEFT OF THE COMPRESSOR OR PUMP
(K) |  | VERTICAL PARALLEL MISALIGNMENT
(L) |  | REQUIRED VERTICAL OFFSET
(M) |  | VERTICAL ERROR
MOTOR MOVEMENT NEEDED (SHIMS)
( - ) READING INDICATES THE MOTOR IS LOW
( +) READING INDICATES THE MOTOR IS HIGH
(Q) ( + OR - ) |  | ALLOWABLE ERROR
ANGULAR ALIGNMENT
READINGS
12:00
9:00
6:00
3:00
REFERENCE DATA
ALLOWABLE ANGULAR ERROR ( + OR - )
DISTANCE BETWEEN FRONT AND REAR HOLD DOWN BOLTS |  |  | 36
DIAMETER OF COUPLING IN INCHES |  |  | 8
COUPLING RATIO |  |  | 4.5
(N) |  | HORIZONTAL ANGULAR MISALIGNMENT
MOVEMENT NEEDED
( - ) READING INDICATES THE DEAD END OF THE MOTOR IS RIGHT OF THE CENTER LINE.
( + ) READING INDICATES THE DEAD END OF THE MOTOR IS LEFT OF THE CENTER LINE.
(P) |  | VERTICAL ANGULAR MISALIGNMENT
SHIM NEEDED
( - ) READING INDICATES THE DEAD END OF MOTOR IS LOW
( + ) READING INDICATES THE DEAD END OF MOTOR IS HIGH
(R) |  | ( + OR -) ALLOWABLE ERROR
Notes:
Technician: