## Sheet1
VFD final test
1. The standard method for rectifying AC is also referred to as?
| a. Diodes |  | b. Thermistors
| c. A and b |  | c. Reverse AC
2. Out of five types of transistors on a drive, two of them would be?
| a. BCVT |  | b. IGFET
| c. IGBT |  | c. CTVT
3. The DC bus is the true link between the converter and inverter of the
drive.
| a. True |  | b. False
4. The term variable speed drive and variable frequency drive mean the
same thing.
| a. True |  | b. False
5. What are the four groups of input/outputs of a VFD?
| a. AI,DI,AO,BW. |  | b. AI,DI,AO,relay output
| c. AI,AO,DI,CO |  | d. AC,AI,DI,DO
6. Analog inputs can be terminated only as a 0-10 vdc signal.
| a. True |  | b. False
7. Digital inputs must always be wired in a closed position between 24 vdc
and associate DI for the drive to operate.
| a. True |  | b. False
8. Analog outputs mostly use a 4-20 ma signal for outputting frequency
or current of the drive.
| a. True |  | b. False
9. Digital/relay outputs of a drive send a proportional signal to report
information.
| a. True |  | b. False
10. What three input/outputs does a VFD need to operate properly?
| a. Speed,enable,safety |  |  | b. Reference, speed, input
| c. Preset,reverse,enable |  |  | d. AI,firemens,speed
11. What DI must be used on 100 % outside air AHU?
| a. DI-damper enable |  |  | b. Preset speed
| c. Auto reverse |  |  | d. Fireman's ovrd
12. What does a preset DI do?
| a. Stop the drive |  |  | b. Start the drive
c. Set drive to a pre programmed speed
13. What is a closed loop control on a VFD?
| a. A 0-10/4-20 speed signal |  |  | b. Closing output relays
c. Allowing the drive to use internal PID to control itself
14. VFD name plate should match the HP and amps of what it is controlling.
| a. True |  |  | b. False
15. Maximum speed on a VFD should never exceed 60 hertz.
| a. True |  |  | b. False
16. Sleep mode on a VFD is when the system goes into unoccupied.
| a. True |  |  | b. False
17. Analog outputs use a 0-10 vdc/ 4-20 ma signal to relay information
from the drive.
| a. True |  |  | b. False
18. Can a VFD be installed in a panel in the elements without the aid of cooling
or heating.
| a. True |  |  | b. False
19. Default values on a drive mean factory loaded parameters.
| a. True |  |  | b. False
20. Why does a drive have to have a minimum hertz setting per manuf-
acturer?
| a. So drive will stop smoother |  |  | b. So drive will ramp faster
| c. So motor will cool itself |  |  | d. So motor will run efficiently