## PARTS
Current RA Catalog Number | RCD Part Reference | Call Out ID | Part Description | 19XRV0230 |  |  | 19XRV0335 |  |  | 19XRV0445 |  |  | Meter Option
Current RA Catalog Number |  |  |  | 380-415V | 480V | 100k Option | 380-415V | 480V | 100k Option | 380-415V | 480V | 100k Option
700-HC24Z24-4 | HN 65RZ 001 | 1 | GENERAL PURPOSE 30V DC 5A CONTACT RATING | X | X |  | X | X |  | X | X
1497A-A14-M6-0-N | HT 08RW 240 | 2 | CONTROL POWER TRANSFORMER (480V) |  | X |  |  | X |  |  | X
21P-MISC-A-TR1 | HT 08RW 241 | 2 | CONTROL XFMR, 3KVA, 208-600Vp, 85-130Vs (380V) | X |  |  | X |  |  | X
20-750-2263C-1R2T | HK 32RW 024 | 3 | PowerFlex 750 Input Output Module Kit | X | X |  | X | X |  | X | X
20-750-20COMM | HK 28RW 001 | 4 | PowerFlex 750 Communication Carrier Kit | X | X |  | X | X |  | X | X
20-750-CARRIER | 20-750-CARRIER | 5 | ASSY,PACKAGED KIT,20-750,CARRIER | X | X |  | X | X |  | X | X
SK-R1-BP1 | HH 84RZ 001 | 6 | PowerFlex 750 Backplane Interface Kit | X | X |  | X | X |  | X | X
SK-R9-PINT1-CF6D | HH 84RZ 002 | 7 | PF750 Series, Power Interface, Frame 6, 400V, 132kW | X
SK-R9-PINT1-DF6D | HH 84RZ 003 | 7 | PF750 Series, Power Interface, Frame 6, 480V, 200HP |  | X
SK-R9-PINT1-CF7B | HH 84RZ 004 | 7 | PF750 Series, Power Interface, Frame 7, 400V, 200kW |  |  |  | X
SK-R9-PINT1-CF7D | HH 84RZ 005 | 7 | PF750 Series, Power Interface, Frame 7, 400V, 477A, 270kW | [6 empty] | X
SK-R9-PINT1-DF7B | HH 84RZ 006 | 7 | PF750 Series, Power Interface, Frame 7, 480V, 361A, 300HP |  |  |  |  | X
SK-R9-PINT1-DF7D | HH 84RZ 007 | 7 | PF750 Series, Power Interface, Frame 7, 480V, 477A, 400HP | [7 empty] | X
SK-R9-PCG1-DF6 | HH 84RZ 008 | 8 | PowerFlex 750 Precharge Frame 6 Kit | X | X
SK-R9-PCG1-DF7 | HH 84RZ 009 | 8 | PowerFlex 750 Precharge Frame 7 Kit |  |  |  | X | X |  | X | X
SK-R1-MCB1-PF755 | HH 84RZ 010 | 9 | PowerFlex 755 Main Control Board Kit | X | X |  | X | X |  | X | X
SK-R1-POD1 | HF 94ZZ 001 | 10 | PowerFlex 750 Control Pod Frame 2-7 Kit | X | X |  | X | X |  | X | X
SK-R9-FAN2-F6 | LA 26QZ 038 | 11 | PowerFlex 750 Internal Fan Frame 6 Kit | X | X
SK-R9-FAN2-F7 | LA 26QZ 037 | 11 | PowerFlex 750 Internal Fan Frame 7 Kit |  |  |  | X | X |  | X | X
SK-R1-PC1 | RM 91ZZ 750 | 12 | PowerFlex 750 Power Interface Cable Kit | X | X |  | X | X |  | X | X
SK-R1-AD1-F67 | HF 94ZZ 167 | 13 | PowerFlex 750 Type 1 Access Door Kit | X | X |  | X | X |  | X | X
SK-R1-FG1-F6 | CR 89RW 006 | 14 | PowerFlex 750 Flange Gasket Frame 6 Kit | X | X
SK-R1-FG1-F7 | CR 89RW 007 | 14 | PowerFlex 750 Flange Gasket Frame 7 Kit |  |  |  | X | X |  | X | X
21PYAND248A | HK 30RW 248 | 15 | Power Module, PF755L,480V, 248A, 200HP |  | X
21PYANC260A | HK 30RW 249 | 15 | Power Module, PF755L,400V, 260A, 132kW | X
21PYAND477A | HK 30RW 477 | 15 | Power Module, PF755L,480V, 477A, 400HP | [7 empty] | X
21PYAND361A | HK 30RW 361 | 15 | Power Module, PF755L,480V, 361A, 300HP |  |  |  |  | X
21PYANC477A | HK 30RW 250 | 15 | Power Module, PF755L,400V, 477A, 270kW | [6 empty] | X
21PYANC367A | HK 30RW 251 | 15 | Power Module, PF755L,400V, 367A, 200kW |  |  |  | X
21P-FAN-A6-A | LA 26QZ 036 | 16 | PowerFlex 750 F6, Chill Plate Fan Kit | X | X
21P-FAN-A7-A | LA 26QZ 037 | 16 | PowerFlex 750 F7, Chill Plate Fan Kit |  |  |  | X | X |  | X | X
21P-MISC-A-TP | 19XR680123 | 17 | Transistion Tube Kit, FR7 |  |  |  | X | X |  | X | X
21P-MISC-A-TP-2 | 19XR680124 | 17 | Transistion Tube Kit, FR6 | X | X
1408-EM3A-ENT | HK 60RZ 001 | 18 | PM1000 TRANSDUCER | [9 empty] | X
2711C-T3M | HK 50RZ 001 | 19 | Panel View 300 | [9 empty] | X
1606-XLP15E | HK 35RZ 001 | 20 | Power Supply, 24VDC | [9 empty] | X
21T-507040 | HT 06RW 001 | 21 | Current Transformer and Bracket | [9 empty] | X
140U-H6C3-C15 | HH 83RZ 015 | 22 | H-Frame Molded Case Circuit Breaker | X | X |  | X | X |  | X | X
140U-H0C3-C15 | HH 83RZ 020 | 22 | Circuit Breaker,600V,15A,100KIAC@480V |  |  | X |  |  | X |  |  | X
21P-CB-A600-HDL | HH 85RZ 001 | 23 | HANDLE, CIRCUIT BREAKER, 600A |  |  |  | X | X | X | X | X | X
21P-CB-A600-65-S | HH 83RZ 020 | 24 | Circuit Breaker,600V,600A,65KIAC@480V W |  |  |  | X | X
21P-CB-A600-100 | HH 83RZ 017 | 24 | Circuit Breaker,600V,600A,100KIAC@480V W | [5 empty] | X |  |  | X
21P-CB-A400-65-S | HH 83RZ 018 | 24 | CIRCUIT BREAKER-600V,400A,65KIAC @480V | X | X
21P-CB-A400-100 | HH 83RZ 019 | 24 | Circuit Breaker,600V,400A,100KIAC@480V W |  |  | X
21P-CB-A400-HDL | HH 85RZ 002 | 23 | HANDLE, CIRCUIT BREAKER, 400A | X | X | X
21P-ENCL-A-DR1-1 | 19XR680125 |  | 19XRV, DOOR, REPLACEMENT, NO METER | X | X | X | X | X | X | X | X | X
21P-ENCL-A-DM1-1 | 19XR680126 |  | 19XRV, DOOR, REPLACEMENT, METER | [9 empty] | X
21P-FAN-A6-E | 19XR680127 | 25 | 19xrv, FAN, ENCLOSURE | X | X | X | X | X | X | X | X | X

## Assembly Breakdown
Carrier Model Number Matrix - 19XRV Standard Tier
19XVR | VFD Amps | XX | Volts | A | Option 2 | F
PowerFlex 755 Model Number Matrix - 19XRV
21P | - | Voltage Rating | Full Load Amp Rating | Drive Assembly | - | Disconnect / Breaker | Meter Option | Future (Unused) | Future (Unused)
Rev 01
2010-12-21
0230 = 248 FLA
0335 = 361 FLA
0445 = 477 FLA
CAR RA
5 480V/60Hz 1
9 380-415V/50Hz 2,4,6
3 380V/60Hz 3
0 = 65KAIC
1 = 100KAIC
2 = Meter Kit
3 = Meter Kit + 100KAIC
1 = 480VAC, 60Hz
2 = 380VAC, 50Hz
3 = 380VAC, 60Hz
4 = 400VAC, 50Hz
5 = 400VAC, 60Hz
6 = 415VAC, 50Hz
7 = 415VAC, 60Hz
0248 = Max cont Amps = 248
0361 = Max cont Amps = 361
0477 = Max cont Amps = 477
3 = Unit Mount Type 1 Liquid Cooled
4 = Unit Mount Type 1 / IP23 Liquid Cooled
3 = 65 KAIC CB
4 = 100 KAIC CB
0 = No Meters
2 = Digital Meter Package
19XRV Std Tier