## Compressor
1231 - Drivelines
|  | Item | A | B | C | D | E | F
Compressor |  | Manufacturer |  |  |  |  | YORK | YORK
|  | Model NO. |  |  |  |  | 555B3 | 555B3
|  | Serial NO. |  |  |  |  | GLV0092942 | GKV0042940
|  | Max Working Pressure/PSIG |  |  |  |  | 250 | 250
|  | Hydro Test Pressure/PSIG |  |  |  |  | 375 | 375
|  | Design Gas |  |  |  |  | R-134a | R-134a
|  | Critical RPM |  |  |  |  | 4000 | 4000
|  | Max RPM |  |  |  |  | 3217 | 3217
|  | Horsepower |  |  |  |  | 3557 | 3557
|  | Design RPM |  |  |  |  | 3217 | 3217
|  | Suction/Lbs-Min |  |  |  |  | 1574 | 1574
|  | Suction/PSIA |  |  |  |  | 17.3 | 17.3
|  | Suction/°F |  |  |  |  | -5.5 | -5.5
|  | Discharge/Lbs-Min |  |  |  |  | 7843 | 7843
|  | Discharge/PSIA |  |  |  |  | 128.1 | 128.1
|  | Discharge/°F MAX |  |  |  |  | 250 | 250
|  | Customer's NO. |  |  |  |  | 294100 | 294100
|  | Sales Order NO. |  |  |  |  | 08-177539-01 | 08-177539-01
|  | YORK Oil Type |  |  |  |  | J | J
Oil Cooler |  | Manufacturer |  |  |  |  | API BASCO | API BASCO
|  | Serial NO. |  |  |  |  | S095421-102 | S095421-105
|  | TAG |  |  |  |  | HXR-401 | HXR-401
|  | P/N |  |  |  |  | 1530-05-054-000 | 1530-05-054-000
|  | National Board NO. |  |  |  |  | 69408 | 69411
|  | Shell MAWP/PSI |  |  |  |  | 200 | 200
|  | Shell MAWP/°F |  |  |  |  | 250 | 250
|  | Tubes MAWP/PSI |  |  |  |  | 200 | 200
|  | Tubes MAWP/°F |  |  |  |  | 250 | 250
|  | Shell MDMT/°F |  |  |  |  | -20 | -20
|  | Shell MDMT/PSI |  |  |  |  | 200 | 200
|  | Tubes MDMT/°F |  |  |  |  | -20 | -20
|  | Tubes MDMT/PSI |  |  |  |  | 200 | 200
|  | S/N |  |  |  |  | S095421-102 | S095421-105
|  | Year |  |  |  |  | 2009 | 2009
CAOP CAOP CAOP CAOP CAOP | PUMP | Manufacturer |  |  |  |  | Viking | Viking
|  | Model NO. |  |  |  |  | HL493 | HL493
|  | Serial NO. | [5 empty] | 12127414
| Motor Motor Motor Motor Motor | Manufacturer |  |  |  |  | Emerson | Emerson
|  | Catalog NO. |  |  |  |  | U32E2DC | U32E2DC
|  | Model NO. |  |  |  |  | AF11 | AF11
|  | Shaft End BRG |  |  |  |  | 6206-2ZJ/C3 | 6206-2ZJ/C3
|  | Opp End BRG |  |  |  |  | 6205-2ZJ/C3 | 6205-2ZJ/C3
|  | FR |  |  |  |  | 182TC | 182TC
|  | Type |  |  |  |  | FUT | FUT
|  | ENCL |  |  |  |  | TE | TE
|  | PH |  |  |  |  | 3 | 3
|  | MAX AMB/°C |  |  |  |  | 40 | 40
|  | ID NO. |  |  |  |  | 01 7339011-0003 M 0001 | 01 7339011-0003 M 0001
|  | Insul Class |  |  |  |  | F | F
|  | DUTY |  |  |  |  | CONT | CONT
|  | WT |  |  |  |  | NA | NA
|  | BAL |  |  |  |  | NA | NA
|  | 60HZ-HP |  |  |  |  | 3 | 3
|  | 60HZ-RPM |  |  |  |  | 1765 | 1765
|  | 60HZ-SF |  |  |  |  | 1.25 | 1.25
|  | 60HZ-Design |  |  |  |  | B | B
|  | 60HZ-Code |  |  |  |  | K | K
|  | 60HZ-Guaranteed Efficiency |  |  |  |  | 85.5 | 85.5
|  | 60HZ-MAX KVAR |  |  |  |  | 1.5 | 1.5
|  | 60HZ-NEMA Nom Efficiency |  |  |  |  | 87.5 | 87.5
|  | 60HZ-NOM PF |  |  |  |  | 79 | 79
|  | 60HZ-Volts |  |  |  |  | 208-230/460 | 208-230/460
|  | 60HZ-FL AMPS |  |  |  |  | 8.50-8.00/4.00 | 8.50-8.00/4.00
|  | 60HZ-SF AMPS |  |  |  |  | 9.80/4.90 | 9.80/4.90
|  | AMP.MAX AT 208V/60HZ. CC 030A |  |  |  |  | 10.6 | 10.6
|  | 50HZ-HP |  |  |  |  | 3 | 3
|  | 50HZ-RPM |  |  |  |  | 1455 | 1455
|  | 50HZ-SF |  |  |  |  | 1 | 1
|  | 50HZ-Design |  |  |  |  | # | #
|  | 50HZ-Code |  |  |  |  | H | H
|  | 50HZ-Guaranteed Efficiency |  |  |  |  | 82.5 | 82.5
|  | 50HZ-MAX KVAR |  |  |  |  | 1.2 | 1.2
|  | 50HZ-NEMA Nom Efficiency |  |  |  |  | 85.5 | 85.5
|  | 50HZ-NOM PF |  |  |  |  | 83.7 | 83.7
|  | 50HZ-Volts |  |  |  |  | 190/380 | 190/380
|  | 50HZ-FL AMPS |  |  |  |  | 9.60/4.80 | 9.60/4.80
|  | 50HZ-SF AMPS |  |  |  |  | NA | NA

## Gear
1231 - Drivelines
|  | Item | A | B | C | D | E | F
GEAR |  | Manufacturer |  |  |  |  | LUFKIN | LUFKIN
|  | Model NO. |  |  |  |  | N1800C | N1800C
|  | Serial NO. |  |  |  |  | 120924 | 120925
|  | Order No. |  |  |  |  | 204465 | 204465
|  | Item No. |  |  |  |  | NA | NA
|  | Actual K Factor |  |  |  |  | 174.77 | 174.77
|  | No. of Teeth - GR/PIN |  |  |  |  | 104/57 | 104/57
|  | Gear Ratio |  |  |  |  | 1.825:1 | 1.825:1
|  | Rated Input |  |  |  |  | 1772 | 1772
|  | Rated Output |  |  |  |  | 3233 | 3233
|  | Gear Rated |  |  |  |  | 4000 | 4000
|  | API Service Factor |  |  |  |  | 1.4 | 1.4
|  | YEAR |  |  |  |  | 2009 | 2009
|  | SPEC |  |  |  |  | API 613 5th Edition | API 613 5th Edition
|  | Lubricant AGMA NO. |  |  |  |  | LTO | LTO
|  | Oil Sump Capacity/GALS |  |  |  |  | 35 | 35
|  | Viscosity/SSU at 100°F |  |  |  |  | 150 | 150
|  | ISO Grade |  |  |  |  | VG 32 | VG 32
Oil Cooler |  | Manufacturer |  |  |  |  | API BASCO | API BASCO
|  | Serial NO. |  |  |  |  | S095421-205 | S095421-201
|  | TAG |  |  |  |  | HXR-501 | HXR-501
|  | P/N |  |  |  |  | 1530-05-066-000 | 1530-05-066-000
|  | National Board NO. |  |  |  |  | 69417
|  | Shell MAWP/PSI |  |  |  |  | 200 | 200
|  | Shell MAWP/°F |  |  |  |  | 250 | 250
|  | Tubes MAWP/PSI |  |  |  |  | 200 | 200
|  | Tubes MAWP/°F |  |  |  |  | 250 | 250
|  | Shell MDMT/°F |  |  |  |  | -20 | -20
|  | Shell MDMT/PSI |  |  |  |  | 200 | 200
|  | Tubes MDMT/°F |  |  |  |  | -20 | -20
|  | Tubes MDMT/PSI |  |  |  |  | 200 | 200
|  | S/N |  |  |  |  | S095421-205 | S095421-201
|  | Year |  |  |  |  | 2009 | 2009
GAOP GAOP GAOP GAOP GAOP | PUMP | Manufacturer |  |  |  |  | Viking | Viking
|  | Model NO. |  |  |  |  | HJ493 | HJ493
|  | Serial NO. |  |  |  |  | 11373082 | 12127411
| Motor Motor Motor Motor Motor | Manufacturer |  |  |  |  | Emerson | Emerson
|  | Catalog NO. |  |  |  |  | U32E2DC | U32E2DC
|  | Model NO. |  |  |  |  | AF22 | AF22
|  | Shaft End BRG |  |  |  |  | 6205-2Z-JC3 | 6205-2Z-JC3
|  | Opp End BRG |  |  |  |  | 6203-2Z JC3 | 6203-2Z JC3
|  | FR |  |  |  |  | 145TC | 145TC
|  | Type |  |  |  |  | FUT | FUT
|  | ENCL |  |  |  |  | TE | TE
|  | PH |  |  |  |  | 3 | 3
|  | MAX AMB/°C |  |  |  |  | 40 | 40
|  | ID NO. |  |  |  |  | N10-AF22-M | N10-AF22-M
|  | Insul Class |  |  |  |  | F | F
|  | DUTY |  |  |  |  | CONT | CONT
|  | WT |  |  |  |  | NA | NA
|  | BAL |  |  |  |  | NA | NA
|  | 60HZ-HP |  |  |  |  | 1.5 | 1.5
|  | 60HZ-RPM |  |  |  |  | 1745 | 1745
|  | 60HZ-SF |  |  |  |  | 1.25 | 1.25
|  | 60HZ-Design |  |  |  |  | B | B
|  | 60HZ-Code |  |  |  |  | L | L
|  | 60HZ-Guaranteed Efficiency |  |  |  |  | 81.5 | 81.5
|  | 60HZ-MAX KVAR |  |  |  |  | 0.9 | 0.9
|  | 60HZ-NEMA Nom Efficiency |  |  |  |  | 84 | 84
|  | 60HZ-NOM PF |  |  |  |  | 76.7 | 76.7
|  | 60HZ-Volts |  |  |  |  | 208-230/460 | 208-230/460
|  | 60HZ-FL AMPS |  |  |  |  | 4.60-4.40/2.20 | 4.60-4.40/2.20
|  | 60HZ-SF AMPS |  |  |  |  | 5.20/2.60 | 5.20/2.60
|  | AMP.MAX AT 208V/60HZ. CC 030A |  |  |  |  | 5.6 | 5.6
|  | 50HZ-HP |  |  |  |  | 1.5 | 1.5
|  | 50HZ-RPM |  |  |  |  | 1425 | 1425
|  | 50HZ-SF |  |  |  |  | 1.25 | 1.25
|  | 50HZ-Design |  |  |  |  | B | B
|  | 50HZ-Code |  |  |  |  | H | H
|  | 50HZ-Guaranteed Efficiency |  |  |  |  | 77 | 77
|  | 50HZ-MAX KVAR |  |  |  |  | 0.7 | 0.7
|  | 50HZ-NEMA Nom Efficiency |  |  |  |  | 80 | 80
|  | 50HZ-NOM PF |  |  |  |  | 82.9 | 82.9
|  | 50HZ-Volts |  |  |  |  | 190/380 | 190/380
|  | 50HZ-FL AMPS |  |  |  |  | 5.20/2.60 | 5.20/2.60
|  | 50HZ-SF AMPS |  |  |  |  | 6.40/3.20 | 6.40/3.20

## Motor
1231 - Drivelines
Item | A | B | C | D | E | F
Manufacturer |  |  |  |  | TECO | TECO
HP |  |  |  |  | 4000 | 4000
Type |  |  |  |  | ANZA-S2 | ANZA-S2
Frame |  |  |  |  | 5014D | 5014D
Volts |  |  |  |  | 4000 | 4000
Phase |  |  |  |  | 3 | 3
KVA Code |  |  |  |  | F | F
AMPS |  |  |  |  | 496 | 496
AMB/°C |  |  |  |  | 40 | 40
INSL Class |  |  |  |  | F | F
HZ |  |  |  |  | 60 | 60
S.F. |  |  |  |  | 1.15 | 1.15
RATING |  |  |  |  | CONT. | CONT.
RPM |  |  |  |  | 1771 | 1771
Bearings |  |  |  |  | RENK 11-110/11-110 | RENK 11-110/11-110
NOM. EFF /% |  |  |  |  | 96.21 | 96.21
Min. EFF/% |  |  |  |  | 95.5 | 95.5
Design |  |  |  |  | B | B
Serial NO. |  |  |  |  | DU.D094211-5 | DU.D094211-1
Weight/KGS |  |  |  |  | 7800 | 7800
? |  |  |  |  | OF36 | OF36
Class I/Div 2/ Group |  |  |  |  | C&D | C&D
Class I/Div 2/ Temp Code |  |  |  |  | T3 | T3
Full Load Power Factor/% |  |  |  |  | 90.21 | 90.21
Full Load Efficiency/% |  |  |  |  | 96.21 | 96.21
Stator Winding Temp Rise(@ 1.0 SF)/°C |  |  |  |  | 80 | 80
Locked Rotor Current/AMPS |  |  |  |  | 2928 | 2928
Safe Stall Time/Secs. - Cold |  |  |  |  | 11 | 11
Safe Stall Time/Secs. - Hot |  |  |  |  | 9.5 | 9.5
Rotor Weight |  |  |  |  | 2150 | 2150
Coupling Limit end Play-mm/in. |  |  |  |  | 4.8/0.19 | 4.8/0.19
Center of Groove to Nearest Stationary Plane-mm/in. | [5 empty] | 86.5/3.4
Oil Viscosity ISO VG Turbine Oil |  |  |  |  | 46 | 46
Quantity Drive End/Liters |  |  |  |  | 4.2 | 4.2
Quantity Opp.Drive End/Liters |  |  |  |  | 4.2 | 4.2
Oil Renewal/1st/after/hrs |  |  |  |  | 720/2000 | 720/2000
MAX Shaft Allowable Floating/mm.
Clean Air Filters/days |  |  |  |  | 7 | 7
Space Heater - Rated Volts |  |  |  |  | 240 | 240
Space Heater - Rated Watts |  |  |  |  | 2000 | 2000
Space Heater - Operation Volts |  |  |  |  | 120 | 120
Space Heater - Operation Watts |  |  |  |  | 500 | 500