## FORM
Check Job Type: Startup_______ Warranty_______ T&M_______ Quoted_______ Maintenance_______
AIR COOLED SCREW CHILLER INSPECTION REPORT
CUSTOMER: |  |  |  |  | ACTIVITY #:___________________________ |  |  |  | DATE:
LOCATION: | [5 empty] | D.B. | W.B. | R.H.
CITY: STATE: |  |  |  |  | O.A.TEMP. | _______ | _______ | _______ | REF. TYPE
CHILLER MODEL#________________________ |  |  |  |  | MANUFACTURER : ______________ CHILLER#______
CHILLER SERIAL#________________________ |  |  |  |  | EQUIPMENT LOCATION : _____________________________
SYSTEM DATA |  | DESIGN | ACTUAL | PRES/TEMP. DATA |  | SYS #1 | SYS#2 | SYS#3 | SYS#4 | See Note
Fluid In Temp. ºF |  |  |  | Evaporator Pressure
Fluid Out Temp.ºF |  |  |  | Evaporator Sat. Temp.ºF
Fluid Pres.In |  |  |  | Evaporator Temp.ºF
Fluid Pres. Out |  |  |  | Suction Superheat
Fluid Pres. Drop Psi. |  |  |  | Discharge Pressure
Fluid Type |  |  |  | Discharge Sat. Temp.ºF
Fluid Percent |  |  |  | Discharge Temp.ºF
Fluid GPM |  |  |  | Discharge Superheat ºF
Cond. Liquid Pres.
SYSTEM CHECKS |  | CHECK | See Note | Cond. Liquid Temp.ºF
Condenser Clean |  |  |  | Subcooling
Check For Oil Leaks |  |  |  | Oil Pressure
Check For Ref. Leaks |  |  |  | Oil Temp.ºF
Noise Level |  |  |  | Slide Step %
Chilled Fluid Stpt. |  |  |  | Electronic TXV %
Maintains Sys. Stpt. |  |  |  | Refrigerant Charge
EMS Fluid Stpt. |  |  |  | Oil Level
EMS Curr.Limit Stpt. |  |  |  | Fla Percent
Cond. Fan Operation |  |  |  | Compressor Hours
MISC. CHECKS |  |  |  | Compressor Starts
DC Buss Voltage
Vsd Speed (Hz)
YCAV/YVAA VSD DATA |  |  |  | Flash Tank Level
Vsd Ambient Temp. |  |  |  | Feed/Cond Valve% Open
IGBT Baseplate Temp. |  |  |  | Drain/Econo Valve% Open
MOTOR DATA |  |  | PHASES | [5 empty] | PHASES
VOLTS | DESIGN | A | B | C |  | AMPS | DESIGN | A | B | C
SYS #1 | [5 empty] | SYS #1
SYS #2 | [5 empty] | SYS #2
SYS #3 | [5 empty] | SYS #3
SYS #4 | [5 empty] | SYS #4
Comments
________________________ |  |  |  | ______________________ |  |  |  | ______ |  | _______
Service Tech. Signature |  |  | Customer Signature |  |  |  |  | Date